## Bus
This sheet summarizes the parameters for power flow analysis
Bus | Type | Vsp (pu) | theta (rad) | PGi (pu) | QGi (pu) | PLi (pu) | QLi (pu) | Qmin (pu) | Qmax (pu) | Area No. | AC or DC
1 | 1 | 1 | 0 | 0.5 | 0 | 0 | 0 | -999 | 999 | 1 | 1
2 | 3 | 1 | 0 | 0.5 | 0 | 0 | 0 | -999 | 999 | 1 | 1

## Apparatus
This sheet summarizes the devices connected to buses.
Bus number | Device type | Device parameters
1 | 1 | 3.5 | 10 | 0.05 | 0.01
2 | 1 | 3.5 | 10 | 0.05 | 0.01

## NetworkLine_IEEE
This sheet summarizes the parameters for network line impedance in IEEE form.
Enable:
1
User data:
From bus | To bus | R (pu) | X (pu) | B (pu) | G (pu) | Turns Ratio (pu)
1 | 2 | 0.006 | 0.03 | 0 | 1 | 1

## NetworkLine
This sheet summarizes the parameters for network line impedance.
From bus | To bus | R (pu) | wL (pu) | wC (pu) | G (pu) | Turns ratio (pu)

## Basic
This sheet summarizes basic settings
Samping frequency (Hz) | 30000
Base frequency (Hz) | 60
Base power (VA) | 1
Base voltage (V) | 1

## Advance
This sheet summaries advanced settings.
Item | Value
Discretization method | 2
Linearization times | 1
Discretization damping flag | 1
Direct feedthrough | 0
Power flow algorithm | 1
Enable (create simulink model) | 0
Enable (plot pole map) | 0
Enable (plot admittance) | 0
Enable (print output) | 0
Enable (modal analysis) | 0